## STD Estimate
Project Name: Pre-Engineered Steel Building |  | Architect: As Shown
Location: | Anywhere, USA | [5 empty] | 2020-01-01 | STD
Line Number | Description | Qty | Unit | Material | Labor | Equipment | SubContract | Estimate Total
03 30 53.40 3940 | Strip footing, 12" x 24", reinforced | 15 | C.Y. | 2565 | 1770 | 8.4 | 0
03 30 53.40 3950 | Strip footing, 12" x 36", reinforced | 34 | C.Y. | 5610 | 3196 | 15.3 | 0
03 11 13.65 3000 | Concrete slab edge forms | 500 | L.F. | 165 | 1345 | 0 | 0
03 22 11.10 0200 | Welded wire fabric reinforcing | 150 | C.S.F. | 2872.5 | 4350 | 0 | 0
03 31 13.35 0300 | Ready mix concrete, 4000 psi for slab on grade | 278 | C.Y. | 35306 | 0 | 0 | 0
03 31 13.70 4300 | Place, strike off & consolidate concrete slab | 278 | C.Y. | 0 | 5309.8 | 136.22 | 0
03 35 13.30 0250 | Machine float & trowel concrete slab | 15000 | S.F. | 0 | 9900 | 750 | 0
03 15 16.20 0140 | Cut control joints in concrete slab | 950 | L.F. | 47.5 | 418 | 57 | 0
03 39 23.13 0300 | Sprayed concrete curing membrane | 150 | C.S.F. | 1867.5 | 1065 | 0 | 0
Division 03 | Subtotal |  |  | 48433.5 | 27353.8 | 966.92 | 0 | 76754.22 | Division 03
08 36 13.10 2650 | Manual 10' x 10' steel sectional overhead door | 8 | Ea. | 11000 | 3760 | 0 | 0
08 36 13.10 2860 | Insulation and steel back panel for OH door | 800 | S.F. | 4000 | 0 | 0 | 0
Division 08 | Subtotal |  |  | 15000 | 3760 | 0 | 0 | 18760 | Division 08
13 34 19.50 1100 | Pre-Engineered Steel Building, 100' x 150' x 24' | 15000 | SF Flr. | 0 | 0 | 0 | 367500
13 34 19.50 6050 | Framing for PESB door opening, 3' x 7' | 4 | Opng. | 0 | 0 | 0 | 2320
13 34 19.50 6100 | Framing for PESB door opening, 10' x 10' | 8 | Opng. | 0 | 0 | 0 | 9600
13 34 19.50 6200 | Framing for PESB window opening, 4' x 3' | 6 | Opng. | 0 | 0 | 0 | 3450
13 34 19.50 5750 | PESB door, 3' x 7', single leaf | 4 | Opng. | 2920 | 736 | 0 | 0
13 34 19.50 7750 | PESB sliding window, 4' x 3' with screen | 6 | Opng. | 2940 | 630 | 67.8 | 0
13 34 19.50 6550 | PESB gutter, eave type, 26 ga., painted | 300 | L.F. | 2415 | 864 | 0 | 0
13 34 19.50 8650 | PESB roof vent, 12" wide x 10' long | 15 | Ea. | 570 | 3465 | 0 | 0
13 34 19.50 6900 | PESB insulation, vinyl faced, 4" thick | 27400 | S.F. | 11782 | 10138 | 0 | 0
Division 13 | Subtotal |  |  | 20627 | 15833 | 67.8 | 382870 | 419397.8 | Division 13
|  | Subtotal |  | 84060.5 | 46946.8 | 1034.72 | 382870 | 514912.02 | Subtotal
Division 01 | General Requirements @ 7% |  |  | 5884.235 | 3286.276 | 72.4304 | 26800.9 |  | Gen. Requirements
|  | Estimate Subtotal |  | 89944.735 | 50233.076 | 1107.1504 | 409670.9 | 514912.02 | Estimate Subtotal
|  | Sales Tax @ 5% |  | 4497.2368 |  | 55.3575 | 10241.7725 |  | Sales tax
|  | Subtotal A |  | 94441.9717 | 50233.076 | 1162.5079 | 419912.6725 |  | Subtotal
|  | GC O & P |  | 9444.1972 | 25769.568 | 116.2508 | 41991.2673 |  | GC O & P
|  | Subtotal B |  | 103886.1689 | 76002.644 | 1278.7587 | 461903.9398 | 643071.5114 | Subtotal
|  | Contingency @ 5% | [5 empty] | 32153.5756 | Contingency
|  | Subtotal C | [5 empty] | 675225.0869 | Subtotal
|  | Bond @ $12/1000 +10% O&P | [5 empty] | 8912.9711 | Bond
|  | Subtotal D | [5 empty] | 684138.0581 | Subtotal
|  | Location Adjustment Factor |  |  | 115.5 |  |  | 106041.399 | Location Adjustment
|  | Grand Total | [5 empty] | 790179.4571 | Grand Total

## R+R Estimate
Project Name: Pre-Engineered Steel Building |  | Architect: As Shown
Location: | Anywhere, USA | [5 empty] | 2020-01-01 | R+R
Line Number | Description | Qty | Unit | Material | Labor | Equipment | SubContract | Estimate Total
03 30 53.40 3940 | Strip footing, 12" x 24", reinforced | 15 | C.Y. | 2565 | 1770 | 8.4 | 0
03 30 53.40 3950 | Strip footing, 12" x 36", reinforced | 34 | C.Y. | 5610 | 3196 | 15.3 | 0
03 11 13.65 3000 | Concrete slab edge forms | 500 | L.F. | 165 | 1345 | 0 | 0
03 22 11.10 0200 | Welded wire fabric reinforcing | 150 | C.S.F. | 2872.5 | 4350 | 0 | 0
03 31 13.35 0300 | Ready mix concrete, 4000 psi for slab on grade | 278 | C.Y. | 35306 | 0 | 0 | 0
03 31 13.70 4300 | Place, strike off & consolidate concrete slab | 278 | C.Y. | 0 | 5309.8 | 136.22 | 0
03 35 13.30 0250 | Machine float & trowel concrete slab | 15000 | S.F. | 0 | 9900 | 750 | 0
03 15 16.20 0140 | Cut control joints in concrete slab | 950 | L.F. | 47.5 | 418 | 57 | 0
03 39 23.13 0300 | Sprayed concrete curing membrane | 150 | C.S.F. | 1867.5 | 1065 | 0 | 0
Division 03 | Subtotal |  |  | 48433.5 | 27353.8 | 966.92 | 0 | 76754.22 | Division 03
08 36 13.10 2650 | Manual 10' x 10' steel sectional overhead door | 8 | Ea. | 11000 | 3760 | 0 | 0
08 36 13.10 2860 | Insulation and steel back panel for OH door | 800 | S.F. | 4000 | 0 | 0 | 0
Division 08 | Subtotal |  |  | 15000 | 3760 | 0 | 0 | 18760 | Division 08
13 34 19.50 1100 | Pre-Engineered Steel Building, 100' x 150' x 24' | 15000 | SF Flr. | 0 | 0 | 0 | 375000
13 34 19.50 6050 | Framing for PESB door opening, 3' x 7' | 4 | Opng. | 0 | 0 | 0 | 2400
13 34 19.50 6100 | Framing for PESB door opening, 10' x 10' | 8 | Opng. | 0 | 0 | 0 | 9800
13 34 19.50 6200 | Framing for PESB window opening, 4' x 3' | 6 | Opng. | 0 | 0 | 0 | 3510
13 34 19.50 5750 | PESB door, 3' x 7', single leaf | 4 | Opng. | 2920 | 736 | 0 | 0
13 34 19.50 7750 | PESB sliding window, 4' x 3' with screen | 6 | Opng. | 2940 | 630 | 67.8 | 0
13 34 19.50 6550 | PESB gutter, eave type, 26 ga., painted | 300 | L.F. | 2415 | 864 | 0 | 0
13 34 19.50 8650 | PESB roof vent, 12" wide x 10' long | 15 | Ea. | 570 | 3465 | 0 | 0
13 34 19.50 6900 | PESB insulation, vinyl faced, 4" thick | 27400 | S.F. | 11782 | 10138 | 0 | 0
Division 13 | Subtotal |  |  | 20627 | 15833 | 67.8 | 390710 | 427237.8 | Division 13
|  | Subtotal |  | 84060.5 | 46946.8 | 1034.72 | 390710 | 522752.02 | Subtotal
Division 01 | General Requirements @ 7% |  |  | 5884.235 | 3286.276 | 72.4304 | 27349.7 |  | Gen. Requirements
|  | Estimate Subtotal |  | 89944.735 | 50233.076 | 1107.1504 | 418059.7 | 522752.02 | Estimate Subtotal
|  | Sales Tax @ 5% |  | 4497.2368 |  | 55.3575 | 10451.4925 |  | Sales tax
|  | Subtotal A |  | 94441.9717 | 50233.076 | 1162.5079 | 428511.1925 |  | Subtotal
|  | GC O & P |  | 9444.1972 | 29788.2141 | 116.2508 | 42851.1193 |  | GC O & P
|  | Subtotal B |  | 103886.1689 | 80021.2901 | 1278.7587 | 471362.3117 | 656548.5295 | Subtotal
|  | Contingency @ 5% | [5 empty] | 32827.4265 | Contingency
|  | Subtotal C | [5 empty] | 689375.9559 | Subtotal
|  | Bond @ $12/1000 +10% O&P | [5 empty] | 9099.7626 | Bond
|  | Subtotal D | [5 empty] | 698475.7185 | Subtotal
|  | Location Adjustment Factor |  |  | 115.5 |  |  | 108263.7364 | Location Adjustment
|  | Grand Total | [5 empty] | 806739.4549 | Grand Total

## OPN Estimate
Project Name: Pre-Engineered Steel Building |  | Architect: As Shown
Location: | Anywhere, USA | [5 empty] | 2020-01-01 | OPN
Line Number | Description | Qty | Unit | Material | Labor | Equipment | SubContract | Estimate Total
03 30 53.40 3940 | Strip footing, 12" x 24", reinforced | 15 | C.Y. | 2565 | 1297.5 | 8.4 | 0
03 30 53.40 3950 | Strip footing, 12" x 36", reinforced | 34 | C.Y. | 5610 | 2363 | 15.3 | 0
03 11 13.65 3000 | Concrete slab edge forms | 500 | L.F. | 165 | 925 | 0 | 0
03 22 11.10 0200 | Welded wire fabric reinforcing | 150 | C.S.F. | 2872.5 | 3150 | 0 | 0
03 31 13.35 0300 | Ready mix concrete, 4000 psi for slab on grade | 278 | C.Y. | 35306 | 0 | 0 | 0
03 31 13.70 4300 | Place, strike off & consolidate concrete slab | 278 | C.Y. | 0 | 3905.9 | 136.22 | 0
03 35 13.30 0250 | Machine float & trowel concrete slab | 15000 | S.F. | 0 | 7350 | 750 | 0
03 15 16.20 0140 | Cut control joints in concrete slab | 950 | L.F. | 47.5 | 313.5 | 57 | 0
03 39 23.13 0300 | Sprayed concrete curing membrane | 150 | C.S.F. | 1867.5 | 780 | 0 | 0
Division 03 | Subtotal |  |  | 48433.5 | 20084.9 | 966.92 | 0 | 69485.32 | Division 03
08 36 13.10 2650 | Manual 10' x 10' steel sectional overhead door | 8 | Ea. | 11000 | 2800 | 0 | 0
08 36 13.10 2860 | Insulation and steel back panel for OH door | 800 | S.F. | 4000 | 0 | 0 | 0
Division 08 | Subtotal |  |  | 15000 | 2800 | 0 | 0 | 17800 | Division 08
13 34 19.50 1100 | Pre-Engineered Steel Building, 100' x 150' x 24' | 15000 | SF Flr. | 0 | 0 | 0 | 315000
13 34 19.50 6050 | Framing for PESB door opening, 3' x 7' | 4 | Opng. | 0 | 0 | 0 | 2040
13 34 19.50 6100 | Framing for PESB door opening, 10' x 10' | 8 | Opng. | 0 | 0 | 0 | 8800
13 34 19.50 6200 | Framing for PESB window opening, 4' x 3' | 6 | Opng. | 0 | 0 | 0 | 3090
13 34 19.50 5750 | PESB door, 3' x 7', single leaf | 4 | Opng. | 2920 | 540 | 0 | 0
13 34 19.50 7750 | PESB sliding window, 4' x 3' with screen | 6 | Opng. | 2940 | 312 | 67.8 | 0
13 34 19.50 6550 | PESB gutter, eave type, 26 ga., painted | 300 | L.F. | 2415 | 633 | 0 | 0
13 34 19.50 8650 | PESB roof vent, 12" wide x 10' long | 15 | Ea. | 570 | 2520 | 0 | 0
13 34 19.50 6900 | PESB insulation, vinyl faced, 4" thick | 27400 | S.F. | 11782 | 7398 | 0 | 0
Division 13 | Subtotal |  |  | 20627 | 11403 | 67.8 | 328930 | 361027.8 | Division 13
|  | Subtotal |  | 84060.5 | 34287.9 | 1034.72 | 328930 | 448313.12 | Subtotal
Division 01 | General Requirements @ 7% |  |  | 5884.235 | 2400.153 | 72.4304 | 23025.1 |  | Gen. Requirements
|  | Estimate Subtotal |  | 89944.735 | 36688.053 | 1107.1504 | 351955.1 | 448313.12 | Estimate Subtotal
|  | Sales Tax @ 5% |  | 4497.2368 |  | 55.3575 | 8798.8775 |  | Sales tax
|  | Subtotal A |  | 94441.9717 | 36688.053 | 1162.5079 | 360753.9775 |  | Subtotal
|  | GC O & P |  | 9444.1972 | 23957.2986 | 116.2508 | 36075.3977 |  | GC O & P
|  | Subtotal B |  | 103886.1689 | 60645.3516 | 1278.7587 | 396829.3752 | 562639.6545 | Subtotal
|  | Contingency @ 5% | [5 empty] | 28131.9827 | Contingency
|  | Subtotal C | [5 empty] | 590771.6372 | Subtotal
|  | Bond @ $12/1000 +10% O&P | [5 empty] | 7798.1856 | Bond
|  | Subtotal D | [5 empty] | 598569.8228 | Subtotal
|  | Location Adjustment Factor |  |  | 115.5 |  |  | 92778.3225 | Location Adjustment
|  | Grand Total | [5 empty] | 691348.1454 | Grand Total

## RESI Estimate
Project Name: Pre-Engineered Steel Building |  | Architect: As Shown
Location: | Anywhere, USA | [5 empty] | 2020-01-01 | RESI
Line Number | Description | Qty | Unit | Material | Labor | Equipment | SubContract | Estimate Total
03 30 53.40 3940 | Strip footing, 12" x 24", reinforced | 15 | C.Y. | 2565 | 1200 | 8.4 | 0
03 30 53.40 3950 | Strip footing, 12" x 36", reinforced | 34 | C.Y. | 5610 | 2176 | 15.3 | 0
03 11 13.65 3000 | Concrete slab edge forms | 500 | L.F. | 165 | 850 | 0 | 0
03 22 11.10 0200 | Welded wire fabric reinforcing | 150 | C.S.F. | 2872.5 | 3075 | 0 | 0
03 31 13.35 0300 | Ready mix concrete, 4000 psi for slab on grade | 278 | C.Y. | 35306 | 0 | 0 | 0
03 31 13.70 4300 | Place, strike off & consolidate concrete slab | 278 | C.Y. | 0 | 3572.3 | 136.22 | 0
03 35 13.30 0250 | Machine float & trowel concrete slab | 15000 | S.F. | 0 | 6900 | 750 | 0
03 15 16.20 0140 | Cut control joints in concrete slab | 950 | L.F. | 47.5 | 304 | 57 | 0
03 39 23.13 0300 | Sprayed concrete curing membrane | 150 | C.S.F. | 1867.5 | 702 | 0 | 0
Division 03 | Subtotal |  |  | 48433.5 | 18779.3 | 966.92 | 0 | 68179.72 | Division 03
08 36 13.10 2650 | Manual 10' x 10' steel sectional overhead door | 8 | Ea. | 11000 | 2560 | 0 | 0
08 36 13.10 2860 | Insulation and steel back panel for OH door | 800 | S.F. | 4000 | 0 | 0 | 0
Division 08 | Subtotal |  |  | 15000 | 2560 | 0 | 0 | 17560 | Division 08
13 34 19.50 1100 | Pre-Engineered Steel Building, 100' x 150' x 24' | 15000 | SF Flr. | 0 | 0 | 0 | 315000
13 34 19.50 6050 | Framing for PESB door opening, 3' x 7' | 4 | Opng. | 0 | 0 | 0 | 1980
13 34 19.50 6100 | Framing for PESB door opening, 10' x 10' | 8 | Opng. | 0 | 0 | 0 | 8800
13 34 19.50 6200 | Framing for PESB window opening, 4' x 3' | 6 | Opng. | 0 | 0 | 0 | 3030
13 34 19.50 5750 | PESB door, 3' x 7', single leaf | 4 | Opng. | 2920 | 516 | 0 | 0
13 34 19.50 7750 | PESB sliding window, 4' x 3' with screen | 6 | Opng. | 2940 | 297 | 67.8 | 0
13 34 19.50 6550 | PESB gutter, eave type, 26 ga., painted | 300 | L.F. | 2415 | 606 | 0 | 0
13 34 19.50 8650 | PESB roof vent, 12" wide x 10' long | 15 | Ea. | 570 | 2415 | 0 | 0
13 34 19.50 6900 | PESB insulation, vinyl faced, 4" thick | 27400 | S.F. | 11782 | 6850 | 0 | 0
Division 13 | Subtotal |  |  | 20627 | 10684 | 67.8 | 328810 | 360188.8 | Division 13
|  | Subtotal |  | 84060.5 | 32023.3 | 1034.72 | 328810 | 445928.52 | Subtotal
Division 01 | General Requirements @ 7% |  |  | 5884.235 | 2241.631 | 72.4304 | 23016.7 |  | Gen. Requirements
|  | Estimate Subtotal |  | 89944.735 | 34264.931 | 1107.1504 | 351826.7 | 445928.52 | Estimate Subtotal
|  | Sales Tax @ 5% |  | 4497.2368 |  | 55.3575 | 8795.6675 |  | Sales tax
|  | Subtotal A |  | 94441.9717 | 34264.931 | 1162.5079 | 360622.3675 |  | Subtotal
|  | GC O & P |  | 9444.1972 | 22374.9999 | 116.2508 | 36062.2368 |  | GC O & P
|  | Subtotal B |  | 103886.1689 | 56639.9309 | 1278.7587 | 396684.6042 | 558489.4628 | Subtotal
|  | Contingency @ 5% | [5 empty] | 27924.4731 | Contingency
|  | Subtotal C | [5 empty] | 586413.936 | Subtotal
|  | Bond @ $12/1000 +10% O&P | [5 empty] | 7740.664 | Bond
|  | Subtotal D | [5 empty] | 594154.5999 | Subtotal
|  | Location Adjustment Factor |  |  | 115.5 |  |  | 92093.963 | Location Adjustment
|  | Grand Total | [5 empty] | 686248.5629 | Grand Total