## STD Estimate
Project Name: Pre-Engineered Steel Building |  | Architect: As Shown
Location: | Anywhere, USA | [5 empty] | 2024-01-01 | STD
Line Number | Description | Qty | Unit | Material | Labor | Equipment | SubContract | Estimate Total
033053403940 | Strip footing, 12" x 24", reinforced | 15 | C.Y. | 3705 | 2025 | 9.75 | 0
033053403950 | Strip footing, 12" x 36", reinforced | 34 | C.Y. | 8024 | 3672 | 17.68 | 0
031113653000 | Concrete slab edge forms | 500 | L.F. | 335 | 1535 | 0 | 0
032211100200 | Welded wire fabric reinforcing | 150 | C.S.F. | 6975 | 5175 | 0 | 0
033113350300 | Ready mix concrete, 4000 psi for slab on grade | 278 | C.Y. | 53098 | 0 | 0 | 0
033113704300 | Place, strike off & consolidate concrete slab | 278 | C.Y. | 0 | 6116 | 158.46 | 0
033513300250 | Machine float & trowel concrete slab | 15000 | S.F. | 0 | 11250 | 1050 | 0
031516200140 | Cut control joints in concrete slab | 950 | L.F. | 38 | 475 | 104.5 | 0
033923130300 | Sprayed concrete curing membrane | 150 | C.S.F. | 2707.5 | 1230 | 0 | 0
Division 03 | Subtotal |  |  | 74882.5 | 31478 | 1340.39 | 0 | 107700.89 | Division 03
083613102650 | Manual 10' x 10' steel sectional overhead door | 8 | Ea. | 16600 | 4280 | 0 | 0
083613102860 | Insulation and steel back panel for OH door | 800 | S.F. | 5560 | 0 | 0 | 0
Division 08 | Subtotal |  |  | 22160 | 4280 | 0 | 0 | 26440 | Division 08
133419501100 | Pre-Engineered Steel Building, 100' x 150' x 24' | 15000 | SF Flr. | 0 | 0 | 0 | 468000
133419506050 | Framing for PESB door opening, 3' x 7' | 4 | Opng. | 0 | 0 | 0 | 2676
133419506100 | Framing for PESB door opening, 10' x 10' | 8 | Opng. | 0 | 0 | 0 | 11200
133419506200 | Framing for PESB window opening, 4' x 3' | 6 | Opng. | 0 | 0 | 0 | 3990
133419505750 | PESB door, 3' x 7', single leaf | 4 | Opng. | 3300 | 856 | 0 | 0
133419507750 | PESB sliding window, 4' x 3' with screen | 6 | Opng. | 3180 | 726 | 75.6 | 0
133419506550 | PESB gutter, eave type, 26 ga., painted | 300 | L.F. | 3420 | 1002 | 0 | 0
133419508650 | PESB roof vent, 12" wide x 10' long | 15 | Ea. | 750 | 4005 | 0 | 0
133419506900 | PESB insulation, vinyl faced, 4" thick | 27400 | S.F. | 51512 | 11508 | 0 | 0
Division 13 | Subtotal |  |  | 62162 | 18097 | 75.6 | 485866 | 566200.6 | Division 13
|  | Subtotal |  | 159204.5 | 53855 | 1415.99 | 485866 | 700341.49 | Subtotal
Division 01 | General Requirements @ 7% |  |  | 11144.315 | 3769.85 | 99.1193 | 34010.62 |  | Gen. Requirements
|  | Estimate Subtotal |  | 170348.815 | 57624.85 | 1515.1093 | 519876.62 | 700341.49 | Estimate Subtotal
|  | Sales Tax @ 5% |  | 8517.4407 |  | 75.7555 | 12996.9155 |  | Sales tax
|  | Subtotal A |  | 178866.2558 | 57624.85 | 1590.8648 | 532873.5355 |  | Subtotal
|  | GC O & P |  | 17886.6256 | 28581.9256 | 159.0865 | 53287.3535 |  | GC O & P
|  | Subtotal B |  | 196752.8813 | 86206.7756 | 1749.9512 | 586160.889 | 870870.4972 | Subtotal
|  | Contingency @ 5% | [5 empty] | 43543.5249 | Contingency
|  | Subtotal C | [5 empty] | 914414.0221 | Subtotal
|  | Bond @ $12/1000 +10% O&P | [5 empty] | 12070.2651 | Bond
|  | Subtotal D | [5 empty] | 926484.2872 | Subtotal
|  | Location Adjustment Factor |  |  | 112.4 |  |  | 114884.0516 | Location Adjustment
|  | Grand Total | [5 empty] | 1041368.3388 | Grand Total

## R+R Estimate
Project Name: Pre-Engineered Steel Building |  | Architect: As Shown
Location: | Anywhere, USA | [5 empty] | 2024-01-01 | R+R
Line Number | Description | Qty | Unit | Material | Labor | Equipment | SubContract | Estimate Total
033053403940 | Strip footing, 12" x 24", reinforced | 15 | C.Y. | 3705 | 2025 | 9.75 | 0
033053403950 | Strip footing, 12" x 36", reinforced | 34 | C.Y. | 8024 | 3672 | 17.68 | 0
031113653000 | Concrete slab edge forms | 500 | L.F. | 335 | 1535 | 0 | 0
032211100200 | Welded wire fabric reinforcing | 150 | C.S.F. | 6975 | 5175 | 0 | 0
033113350300 | Ready mix concrete, 4000 psi for slab on grade | 278 | C.Y. | 53098 | 0 | 0 | 0
033113704300 | Place, strike off & consolidate concrete slab | 278 | C.Y. | 0 | 6116 | 158.46 | 0
033513300250 | Machine float & trowel concrete slab | 15000 | S.F. | 0 | 11250 | 1050 | 0
031516200140 | Cut control joints in concrete slab | 950 | L.F. | 38 | 475 | 104.5 | 0
033923130300 | Sprayed concrete curing membrane | 150 | C.S.F. | 2707.5 | 1230 | 0 | 0
Division 03 | Subtotal |  |  | 74882.5 | 31478 | 1340.39 | 0 | 107700.89 | Division 03
083613102650 | Manual 10' x 10' steel sectional overhead door | 8 | Ea. | 16600 | 4280 | 0 | 0
083613102860 | Insulation and steel back panel for OH door | 800 | S.F. | 5560 | 0 | 0 | 0
Division 08 | Subtotal |  |  | 22160 | 4280 | 0 | 0 | 26440 | Division 08
133419501100 | Pre-Engineered Steel Building, 100' x 150' x 24' | 15000 | SF Flr. | 0 | 0 | 0 | 477000
133419506050 | Framing for PESB door opening, 3' x 7' | 4 | Opng. | 0 | 0 | 0 | 2756
133419506100 | Framing for PESB door opening, 10' x 10' | 8 | Opng. | 0 | 0 | 0 | 11400
133419506200 | Framing for PESB window opening, 4' x 3' | 6 | Opng. | 0 | 0 | 0 | 4050
133419505750 | PESB door, 3' x 7', single leaf | 4 | Opng. | 3300 | 856 | 0 | 0
133419507750 | PESB sliding window, 4' x 3' with screen | 6 | Opng. | 3180 | 726 | 75.6 | 0
133419506550 | PESB gutter, eave type, 26 ga., painted | 300 | L.F. | 3420 | 1002 | 0 | 0
133419508650 | PESB roof vent, 12" wide x 10' long | 15 | Ea. | 750 | 4005 | 0 | 0
133419506900 | PESB insulation, vinyl faced, 4" thick | 27400 | S.F. | 51512 | 11508 | 0 | 0
Division 13 | Subtotal |  |  | 62162 | 18097 | 75.6 | 495206 | 575540.6 | Division 13
|  | Subtotal |  | 159204.5 | 53855 | 1415.99 | 495206 | 709681.49 | Subtotal
Division 01 | General Requirements @ 7% |  |  | 11144.315 | 3769.85 | 99.1193 | 34664.42 |  | Gen. Requirements
|  | Estimate Subtotal |  | 170348.815 | 57624.85 | 1515.1093 | 529870.42 | 709681.49 | Estimate Subtotal
|  | Sales Tax @ 5% |  | 8517.4407 |  | 75.7555 | 13246.7605 |  | Sales tax
|  | Subtotal A |  | 178866.2558 | 57624.85 | 1590.8648 | 543117.1805 |  | Subtotal
|  | GC O & P |  | 17886.6256 | 33191.9136 | 159.0865 | 54311.7181 |  | GC O & P
|  | Subtotal B |  | 196752.8813 | 90816.7636 | 1749.9512 | 597428.8986 | 886748.4947 | Subtotal
|  | Contingency @ 5% | [5 empty] | 44337.4247 | Contingency
|  | Subtotal C | [5 empty] | 931085.9195 | Subtotal
|  | Bond @ $12/1000 +10% O&P | [5 empty] | 12290.3341 | Bond
|  | Subtotal D | [5 empty] | 943376.2536 | Subtotal
|  | Location Adjustment Factor |  |  | 112.4 |  |  | 116978.6554 | Location Adjustment
|  | Grand Total | [5 empty] | 1060354.909 | Grand Total

## OPN Estimate
Project Name: Pre-Engineered Steel Building |  | Architect: As Shown
Location: | Anywhere, USA | [5 empty] | 2024-01-01 | OPN
Line Number | Description | Qty | Unit | Material | Labor | Equipment | SubContract | Estimate Total
033053403940 | Strip footing, 12" x 24", reinforced | 15 | C.Y. | 3705 | 1380 | 9.75 | 0
033053403950 | Strip footing, 12" x 36", reinforced | 34 | C.Y. | 8024 | 2516 | 17.68 | 0
031113653000 | Concrete slab edge forms | 500 | L.F. | 335 | 985 | 0 | 0
032211100200 | Welded wire fabric reinforcing | 150 | C.S.F. | 6975 | 3450 | 0 | 0
033113350300 | Ready mix concrete, 4000 psi for slab on grade | 278 | C.Y. | 53098 | 0 | 0 | 0
033113704300 | Place, strike off & consolidate concrete slab | 278 | C.Y. | 0 | 4128.3 | 158.46 | 0
033513300250 | Machine float & trowel concrete slab | 15000 | S.F. | 0 | 7800 | 1050 | 0
031516200140 | Cut control joints in concrete slab | 950 | L.F. | 38 | 332.5 | 104.5 | 0
033923130300 | Sprayed concrete curing membrane | 150 | C.S.F. | 2707.5 | 825 | 0 | 0
Division 03 | Subtotal |  |  | 74882.5 | 21416.8 | 1340.39 | 0 | 97639.69 | Division 03
083613102650 | Manual 10' x 10' steel sectional overhead door | 8 | Ea. | 16600 | 2960 | 0 | 0
083613102860 | Insulation and steel back panel for OH door | 800 | S.F. | 5560 | 0 | 0 | 0
Division 08 | Subtotal |  |  | 22160 | 2960 | 0 | 0 | 25120 | Division 08
133419501100 | Pre-Engineered Steel Building, 100' x 150' x 24' | 15000 | SF Flr. | 0 | 0 | 0 | 397500
133419506050 | Framing for PESB door opening, 3' x 7' | 4 | Opng. | 0 | 0 | 0 | 2216
133419506100 | Framing for PESB door opening, 10' x 10' | 8 | Opng. | 0 | 0 | 0 | 10000
133419506200 | Framing for PESB window opening, 4' x 3' | 6 | Opng. | 0 | 0 | 0 | 3426
133419505750 | PESB door, 3' x 7', single leaf | 4 | Opng. | 3300 | 564 | 0 | 0
133419507750 | PESB sliding window, 4' x 3' with screen | 6 | Opng. | 3180 | 324 | 75.6 | 0
133419506550 | PESB gutter, eave type, 26 ga., painted | 300 | L.F. | 3420 | 660 | 0 | 0
133419508650 | PESB roof vent, 12" wide x 10' long | 15 | Ea. | 750 | 2640 | 0 | 0
133419506900 | PESB insulation, vinyl faced, 4" thick | 27400 | S.F. | 51512 | 7946 | 0 | 0
Division 13 | Subtotal |  |  | 62162 | 12134 | 75.6 | 413142 | 487513.6 | Division 13
|  | Subtotal |  | 159204.5 | 36510.8 | 1415.99 | 413142 | 610273.29 | Subtotal
Division 01 | General Requirements @ 7% |  |  | 11144.315 | 2555.756 | 99.1193 | 28919.94 |  | Gen. Requirements
|  | Estimate Subtotal |  | 170348.815 | 39066.556 | 1515.1093 | 442061.94 | 610273.29 | Estimate Subtotal
|  | Sales Tax @ 5% |  | 8517.4407 |  | 75.7555 | 11051.5485 |  | Sales tax
|  | Subtotal A |  | 178866.2558 | 39066.556 | 1590.8648 | 453113.4885 |  | Subtotal
|  | GC O & P |  | 17886.6256 | 24846.3296 | 159.0865 | 45311.3489 |  | GC O & P
|  | Subtotal B |  | 196752.8813 | 63912.8856 | 1749.9512 | 498424.8373 | 760840.5555 | Subtotal
|  | Contingency @ 5% | [5 empty] | 38042.0278 | Contingency
|  | Subtotal C | [5 empty] | 798882.5833 | Subtotal
|  | Bond @ $12/1000 +10% O&P | [5 empty] | 10545.2501 | Bond
|  | Subtotal D | [5 empty] | 809427.8334 | Subtotal
|  | Location Adjustment Factor |  |  | 112.4 |  |  | 100369.0513 | Location Adjustment
|  | Grand Total | [5 empty] | 909796.8848 | Grand Total

## RESI Estimate
Project Name: Pre-Engineered Steel Building |  | Architect: As Shown
Location: | Anywhere, USA | [5 empty] | 2024-01-01 | RESI
Line Number | Description | Qty | Unit | Material | Labor | Equipment | SubContract | Estimate Total
033053403940 | Strip footing, 12" x 24", reinforced | 15 | C.Y. | 3705 | 1275 | 9.75 | 0
033053403950 | Strip footing, 12" x 36", reinforced | 34 | C.Y. | 8024 | 2312 | 17.68 | 0
031113653000 | Concrete slab edge forms | 500 | L.F. | 335 | 900 | 0 | 0
032211100200 | Welded wire fabric reinforcing | 150 | C.S.F. | 6975 | 3300 | 0 | 0
033113350300 | Ready mix concrete, 4000 psi for slab on grade | 278 | C.Y. | 53098 | 0 | 0 | 0
033113704300 | Place, strike off & consolidate concrete slab | 278 | C.Y. | 0 | 3753 | 158.46 | 0
033513300250 | Machine float & trowel concrete slab | 15000 | S.F. | 0 | 7350 | 1050 | 0
031516200140 | Cut control joints in concrete slab | 950 | L.F. | 38 | 323 | 104.5 | 0
033923130300 | Sprayed concrete curing membrane | 150 | C.S.F. | 2707.5 | 738 | 0 | 0
Division 03 | Subtotal |  |  | 74882.5 | 19951 | 1340.39 | 0 | 96173.89 | Division 03
083613102650 | Manual 10' x 10' steel sectional overhead door | 8 | Ea. | 16600 | 2720 | 0 | 0
083613102860 | Insulation and steel back panel for OH door | 800 | S.F. | 5560 | 0 | 0 | 0
Division 08 | Subtotal |  |  | 22160 | 2720 | 0 | 0 | 24880 | Division 08
133419501100 | Pre-Engineered Steel Building, 100' x 150' x 24' | 15000 | SF Flr. | 0 | 0 | 0 | 390750
133419506050 | Framing for PESB door opening, 3' x 7' | 4 | Opng. | 0 | 0 | 0 | 2160
133419506100 | Framing for PESB door opening, 10' x 10' | 8 | Opng. | 0 | 0 | 0 | 9840
133419506200 | Framing for PESB window opening, 4' x 3' | 6 | Opng. | 0 | 0 | 0 | 3360
133419505750 | PESB door, 3' x 7', single leaf | 4 | Opng. | 3300 | 540 | 0 | 0
133419507750 | PESB sliding window, 4' x 3' with screen | 6 | Opng. | 3180 | 312 | 75.6 | 0
133419506550 | PESB gutter, eave type, 26 ga., painted | 300 | L.F. | 3420 | 630 | 0 | 0
133419508650 | PESB roof vent, 12" wide x 10' long | 15 | Ea. | 750 | 2520 | 0 | 0
133419506900 | PESB insulation, vinyl faced, 4" thick | 27400 | S.F. | 51512 | 7124 | 0 | 0
Division 13 | Subtotal |  |  | 62162 | 11126 | 75.6 | 406110 | 479473.6 | Division 13
|  | Subtotal |  | 159204.5 | 33797 | 1415.99 | 406110 | 600527.49 | Subtotal
Division 01 | General Requirements @ 7% |  |  | 11144.315 | 2365.79 | 99.1193 | 28427.7 |  | Gen. Requirements
|  | Estimate Subtotal |  | 170348.815 | 36162.79 | 1515.1093 | 434537.7 | 600527.49 | Estimate Subtotal
|  | Sales Tax @ 5% |  | 8517.4407 |  | 75.7555 | 10863.4425 |  | Sales tax
|  | Subtotal A |  | 178866.2558 | 36162.79 | 1590.8648 | 445401.1425 |  | Subtotal
|  | GC O & P |  | 17886.6256 | 22999.5344 | 159.0865 | 44540.1143 |  | GC O & P
|  | Subtotal B |  | 196752.8813 | 59162.3244 | 1749.9512 | 489941.2568 | 747606.4138 | Subtotal
|  | Contingency @ 5% | [5 empty] | 37380.3207 | Contingency
|  | Subtotal C | [5 empty] | 784986.7344 | Subtotal
|  | Bond @ $12/1000 +10% O&P | [5 empty] | 10361.8249 | Bond
|  | Subtotal D | [5 empty] | 795348.5593 | Subtotal
|  | Location Adjustment Factor |  |  | 112.4 |  |  | 98623.2214 | Location Adjustment
|  | Grand Total | [5 empty] | 893971.7807 | Grand Total